## EDR_MCU_PCB_CH340_v1_BOM
Comment | Description | Designator | Footprint | LibRef | Quantity
GRM31M1X1H104JA01L | Chip Multilayer Ceramic Capacitors for General Purpose, 1206, 0.10uF, SL, +350/-1000ppm/°C, 5%, 50V | C1, C2, C3, C4, C6, C7, C8, C9 | FP-GRM31M-0_15-IPC_A | CMP-06035-007547-1 | 8
EEE1VA100SR | CAP ALUM 10UF 20% 35V SMD | C5 | FP-SC-MFG | CMP-05427-000087-1 | 1
HSMG-C150 | LED GREEN DIFFUSED 1206 SMD | D1, D4 | FP-HSMG-C150-MFG | CMP-2000-05061-2 | 2
691214110002 |  | J1, J2 | 691214110002 | CMP-1502-02464-2 | 2
B2B-XH-A(LF)(SN) | CONN HEADER VERT 2POS 2.5MM | J3, J4, J6 | FP-B2B-XH-A_LF_SN-MFG | CMP-2000-05888-3 | 3
62910416121 |  | J5 | 62910416121 | CMP-1502-03244-2 | 1
M20-9980346 | CONN HEADER VERT 6POS 2.54MM | J7 | FP-M20-9980346-MFG | CMP-2000-06636-2 | 1
22-27-2021 | Male Header, Pitch 2.54 mm, 1 x 2 Position, Height 11.7 mm, Tail Length 3.56 mm, 0 to 75 degC, RoHS, Bulk | P1 | MOLX-22-27-2021_V | CMP-2000-05537-1 | 1
MCR18EZPF30R0 | Thick Film Chip Resistor, 1206, 30Ω, 1%, 100ppm/°C, 0.25W, 200V | R1, R2, R3, R4, R5, R6, R9, R10 | FP-MCR18-IPC_B | CMP-08839-012195-1 | 8
PTS645SM43SMTR92LFS | SWITCH TACTILE SPST-NO 0.05A 12V | SW1 | FP-PTS645SM43SMTR92LFS-MFG | CMP-2000-05160-2 | 1
ATmega328P-AU | 8-bit AVR Microcontroller, 32KB Flash, 1KB EEPROM, 2KB SRAM, 32-pin TQFP, Industrial Grade (-40°C to 85°C) | U1 | 32A_M | CMP-0095-00269-2 | 1
CH340G | USB Interface Integrated Circuit | U2 | SOIC127P600X180-16N | CH340G | 1
FOXSLF/160-20 | Resistance Weld Thru-Hole Crystal, 16 MHz, -20 to 70 degC, 2-Pin THD, RoHS, Bulk | Y1 | FOX-FOXSLF160-20 | CMP-1749-00003-1 | 1
FOXSLF/120-20 | Resistance Weld Thru-Hole Crystal, 12 MHz, +/-30 ppm, -20 to 70 degC, 2-Pin THD, RoHS, Bulk | Y2 | FOX-FOXSLF-2_V | CMP-1749-00004-1 | 1